## Actual Data
Station No | River Name | Station Name | Distanc, X (m) | Latitude | Longitude | Temperature (°C) | Stream Velocity, u (m/s) | Kd (/day) | Kr (/day) | BOD5 (mg/L) | Ultimate BOD, L0 (mg/L) | DOsat (mg/L) | DOi (mg/L) | Initial DO Deficit, D0 | Critical time, tc | Critical deficit, Dc | DOmin | Critical Distance, Xc (km)
T-1 | Turag | AIUB Field | 0 | 23.8866 | 90.392 | 30.9 | 0.1 | 0.37944 | 0.518 | 10.14 | 11.9296 | 7.9049 | 0.92 | 6.9849 | 0.51043 | 7.2001 | 0.70476 | 4.4101
T-2 | Turag | Arabi Plastic Recycle | 2200 | 23.8917 | 90.3894 | 29.1 | 0.1 | 0.34934 | 0.49635 | 10.02 | 12.1364 | 8.095 | 1.39 | 6.705 | 0.58925 | 6.9527 | 1.1423 | 5.0911
T-3 | Turag | Soil Packaging & Trims LtD. | 4400 | 23.8958 | 90.37 | 31 | 0.1 | 0.38119 | 0.51923 | 8.7 | 10.2198 | 7.8947 | 1.46 | 6.4347 | 0.36417 | 6.5304 | 1.3642 | 3.1465
T-4 | Turag | Akij ready-mix concrete LTD. | 6600 | 23.8868 | 90.3583 | 31.1 | 0.1 | 0.38294 | 0.52046 | 8.34 | 9.782 | 7.8845 | 1.61 | 6.2745 | 0.32736 | 6.3494 | 1.535 | 2.8284
T-5 | Turag | J T E G China project | 8800 | 23.8771 | 90.3516 | 30.9 | 0.1 | 0.37944 | 0.518 | 7.95 | 9.3531 | 7.9049 | 1.53 | 6.3749 | 0.18098 | 6.3967 | 1.5082 | 1.5636
T-6 | Turag | Aggregate Terminal -3 | 11000 | 23.8584 | 90.3457 | 30.6 | 0.28 | 0.37425 | 0.51433 | 8.4 | 9.9286 | 7.9357 | 1.64 | 6.2957 | 0.33552 | 6.3721 | 1.5636 | 8.117
T-7 | Turag | Path builders LTD | 13200 | 23.8375 | 90.3381 | 29.7 | 0.17 | 0.3591 | 0.50347 | 9.48 | 11.368 | 8.0302 | 0.9 | 7.1302 | 0.32799 | 7.2074 | 0.82285 | 4.8175
T-8 | Turag | Akij Asphalt ( Akij Building solution LTD) | 15400 | 23.8237 | 90.3392 | 31.2 | 0.11 | 0.38471 | 0.5217 | 7.08 | 8.2915 | 7.8743 | 1.71 | 6.1643 | -0.0213 | 6.1646 | 1.7097 | -0.20243
B-9 | Buriganga | Pias parking Nababer Bag | 17600 | 23.8089 | 90.3401 | 31.7 | 0.09 | 0.39364 | 0.52792 | 11.97 | 13.9143 | 7.8241 | 0.71 | 7.1141 | 0.75851 | 7.6973 | 0.12682 | 5.8981
B-10 | Buriganga | Jahanabad Baitur Rahman Jame mosjid | 19800 | 23.7912 | 90.3399 | 30.8 | 0.08 | 0.3777 | 0.51677 | 11.88 | 13.9983 | 7.9151 | 0.6 | 7.3151 | 0.71758 | 7.8024 | 0.11267 | 4.9599
B-11 | Buriganga | Dipnogor koyla godi | 22000 | 23.7759 | 90.3349 | 30.8 | 0.28 | 0.3777 | 0.51677 | 10.23 | 12.0541 | 7.9151 | 1.16 | 6.7551 | 0.59249 | 7.0438 | 0.8713 | 14.3335
B-12 | Buriganga | Buriganga River side | 24200 | 23.7612 | 90.3381 | 30.7 | 0.23 | 0.37597 | 0.51555 | 10.26 | 12.1082 | 7.9254 | 1.05 | 6.8754 | 0.56585 | 7.1381 | 0.78729 | 11.2445
B-13 | Buriganga | TAHA Bricks | 26400 | 23.7478 | 90.335 | 30.7 | 0.17 | 0.37597 | 0.51555 | 10.38 | 12.2498 | 7.9254 | 0.89 | 7.0354 | 0.54392 | 7.2814 | 0.64402 | 7.9891
B-14 | Buriganga | Unimax avonee daiper | 28600 | 23.7413 | 90.3496 | 30.8 | 0.22 | 0.3777 | 0.51677 | 10.23 | 12.0541 | 7.9151 | 1.15 | 6.7651 | 0.58972 | 7.0512 | 0.86393 | 11.2094
B-15 | Buriganga | Ashpiya dairy & goat farm | 30800 | 23.7191 | 90.3606 | 30.5 | 0.34 | 0.37254 | 0.51311 | 7.65 | 9.0563 | 7.9461 | 0.97 | 6.9761 | -0.16556 | 6.9935 | 0.95259 | -4.8635
B-16 | Buriganga | Habib industries, Dhaka | 33000 | 23.7081 | 90.3712 | 31.3 | 0.05 | 0.38648 | 0.52294 | 12.03 | 14.0674 | 7.8642 | 0.82 | 7.0442 | 0.79015 | 7.6609 | 0.20331 | 3.4134
B-17 | Buriganga | Chandir Ghat | 35200 | 23.7111 | 90.3917 | 30.5 | 0.03 | 0.37254 | 0.51311 | 13.52 | 16.0054 | 7.9461 | 1.02 | 6.9261 | 1.0093 | 7.979 | -0.032926 | 2.6161
B-18 | Buriganga | Lalkuthi Launch terminal | 37400 | 23.7039 | 90.4119 | 29.8 | 0.06 | 0.36075 | 0.50466 | 9.3 | 11.1339 | 8.0196 | 0.9 | 7.1196 | 0.28634 | 7.1779 | 0.84171 | 1.4844
D-19 | Dhaleswari | Postogola Bridge ( Army Camp) | 39600 | 23.6898 | 90.4263 | 29.9 | 0.21 | 0.36241 | 0.50586 | 10.6 | 12.6696 | 8.009 | 0.74 | 7.269 | 0.52898 | 7.4935 | 0.5155 | 9.5978
D-20 | Dhaleswari | CSMR | 41800 | 23.6715 | 90.4477 | 29.28 | 0.19 | 0.35224 | 0.49848 | 11.3 | 13.6453 | 8.0754 | 0.63 | 7.4454 | 0.618 | 7.7561 | 0.31932 | 10.1451
D-21 | Dhaleswari | Bangladesh cost guard station | 44000 | 23.6565 | 90.4593 | 30.6 | 0.17 | 0.37425 | 0.51433 | 10.2 | 12.0562 | 7.9357 | 0.73 | 7.2057 | 0.46199 | 7.3799 | 0.55582 | 6.7858
D-22 | Dhaleswari | Fatullah DIT Gorur Haat | 46200 | 23.6417 | 90.4721 | 31.2 | 0.18 | 0.38471 | 0.5217 | 5.8 | 6.7925 | 7.8743 | 2.25 | 5.6243 | -0.32658 | 5.6794 | 2.195 | -5.079
D-23 | Dhaleswari | ACI premeio plastics | 48400 | 23.6312 | 90.4607 | 30.3 | 0.19 | 0.36913 | 0.51068 | 6.4 | 7.6005 | 7.9669 | 1.94 | 6.0269 | -0.26789 | 6.0648 | 1.9021 | -4.3977
D-24 | Dhaleswari | PHM Ship Building and Dock yard | 50600 | 23.6202 | 90.4569 | 30.8 | 0.18 | 0.3777 | 0.51677 | 7.3 | 8.6016 | 7.9151 | 1.99 | 5.9251 | 0.15075 | 5.9389 | 1.9762 | 2.3444
D-25 | Dhaleswari | Toha Bricks Camp ground | 52800 | 23.6038 | 90.4659 | 31 | 0.18 | 0.38119 | 0.51923 | 4.1 | 4.8162 | 7.8947 | 3.83 | 4.0647 | -0.4034 | 4.1235 | 3.7712 | -6.2737
D-26 | Dhaleswari | Dicrirchar ferry wharf | 55000 | 23.5958 | 90.4749 | 31.5 | 0.2 | 0.39004 | 0.52542 | 6.9 | 8.0445 | 7.8441 | 2.47 | 5.3741 | 0.25225 | 5.4123 | 2.4318 | 4.3588
S-27 | Shitalakshya | Molla Salt (Triple Refined) Inds.Ltd Factory | 57200 | 23.5794 | 90.5045 | 32.4 | 0.18 | 0.40651 | 0.53676 | 4.3 | 4.9484 | 7.7551 | 4.3 | 3.4551 | 0.18966 | 3.4695 | 4.2855 | 2.9496
S-28 | Shitalakshya | Dewan Ice & Cold Storage | 59400 | 23.5703 | 90.5154 | 30.1 | 0.18 | 0.36575 | 0.50826 | 6.9 | 8.2206 | 7.9879 | 1.73 | 6.2579 | -0.15998 | 6.2721 | 1.7158 | -2.488
S-29 | Shitalakshya | Metrocem Cement Limited | 61600 | 23.5758 | 90.5175 | 30.2 | 0.16 | 0.36744 | 0.50947 | 9.6 | 11.419 | 7.9774 | 1.09 | 6.8874 | 0.432 | 7.0269 | 0.95048 | 5.9719
S-30 | Shitalakshya | Premier Cement Mills PLC | 63800 | 23.5822 | 90.5125 | 30.2 | 0.17 | 0.36744 | 0.50947 | 8.7 | 10.3485 | 7.9774 | 1.24 | 6.7374 | 0.25991 | 6.7837 | 1.1936 | 3.8176
S-31 | Shitalakshya | Thana Ghat (Feri Ghat) | 66000 | 23.6058 | 90.5075 | 30.2 | 0.16 | 0.36744 | 0.50947 | 10.9 | 12.9653 | 7.9774 | 0.49 | 7.4874 | 0.52247 | 7.7176 | 0.25977 | 7.2226
S-32 | Shitalakshya | Modern Food Storage Facilities Narayanganj | 68200 | 23.6221 | 90.5103 | 30.1 | 0.16 | 0.36575 | 0.50826 | 16.1 | 19.1813 | 7.9879 | 0.44 | 7.5479 | 1.141 | 9.0939 | -1.1061 | 15.7734
S-33 | Shitalakshya | AKIJ ESSENTIALS LIMITED (FLOUR & DAAL MILL) | 70400 | 23.6405 | 90.5204 | 30.2 | 0.15 | 0.36744 | 0.50947 | 10.6 | 12.6085 | 7.9774 | 0.52 | 7.4574 | 0.47337 | 7.6418 | 0.33557 | 6.1349
S-34 | Shitalakshya | Sonachara Dockyard -01 | 72600 | 23.6665 | 90.5281 | 30.3 | 0.15 | 0.36913 | 0.51068 | 10.7 | 12.7071 | 7.9669 | 0.53 | 7.4369 | 0.49764 | 7.6438 | 0.32311 | 6.4494
S-35 | Shitalakshya | Haripur Power Limited, 360 MW Combined Cycle Power | 74800 | 23.6765 | 90.5328 | 30.2 | 0.15 | 0.36744 | 0.50947 | 12.3 | 14.6306 | 7.9774 | 0.28 | 7.6974 | 0.70022 | 8.1583 | -0.18093 | 9.0748
S-36 | Shitalakshya | Nawab Abdul Malek Jute Mills Ltd. | 77000 | 23.7011 | 90.5212 | 30.3 | 0.14 | 0.36913 | 0.51068 | 11.4 | 13.5384 | 7.9669 | 0.49 | 7.4769 | 0.61192 | 7.8075 | 0.15941 | 7.4017
S-37 | Shitalakshya | Sonali Paper & Board Mills | 79200 | 23.7159 | 90.5068 | 30.4 | 0.14 | 0.37083 | 0.51189 | 9.6 | 11.3827 | 7.9565 | 0.67 | 7.2865 | 0.30703 | 7.3587 | 0.59781 | 3.7138
S-38 | Shitalakshya | Nowapara Boat Ghat | 81400 | 23.7313 | 90.5084 | 30.1 | 0.13 | 0.36575 | 0.50826 | 9.1 | 10.8416 | 7.9879 | 0.84 | 7.1479 | 0.2255 | 7.1842 | 0.80367 | 2.5328

## Sag curve
Day Period of Four River
[5 empty] | tc | Kd | Kr | Lo | e | Dc | Dc | DOsat | DOmin
Station | Trail | DOsaturation (mg/L) | tr (Day) | DO (mg/L) | 0.189 | 0.40651 | 0.53676 | 4.9484 | 2.718 | 3.4705 | 3.4705 | 7.755 | 4.2845
T-1 | 0 | 7.905 | 0 | 6.98 | [9 empty] | 0
T-2 | 1 | 7.905 | 0.51 | 0.7 | [9 empty] | 2.5
T-3 | 2 | 7.905 | 3 | 5.105 | [9 empty] | 6
T-4 | 3 | 7.905 | 6 | 7.006 | [9 empty] | 30
T-5 | 4 | 7.905 | 26 | 7.904
T-2 | 0 | 8.095 | 0 | 6.705
T-7 | 1 | 8.095 | 0.589 | 1.142
T-8 | 2 | 8.095 | 3 | 5.097
T-1 | 3 | 8.095 | 5 | 6.603
T-2 | 4 | 8.095 | 28 | 8.0945
T-3 | 0 | 7.894 | 0 | 6.43
T-4 | 1 | 7.894 | 0.364 | 1.364
T-5 | 2 | 7.894 | 3 | 5.502
T-6 | 3 | 7.894 | 7 | 7.373
T-7 | 4 | 7.894 | 26 | 7.894
T-4 | 0 | 7.884 | 0 | 6.274
T-1 | 1 | 7.884 | 0.327 | 1.535
T-2 | 2 | 7.884 | 3.1 | 5.685
T-3 | 3 | 7.884 | 6.5 | 7.286
T-4 | 4 | 7.884 | 26 | 7.884
T-5 | 0 | 7.905 | 0 | 6.374
T-6 | 1 | 7.905 | 0.18 | 1.508
T-7 | 2 | 7.905 | 2 | 4.697
T-8 | 3 | 7.905 | 5 | 6.876
T-1 | 4 | 7.905 | 27 | 7.905
T-6 | 0 | 7.936 | 0 | 6.295
T-3 | 1 | 7.936 | 0.335 | 1.563
T-4 | 2 | 7.936 | 3 | 5.584
T-5 | 3 | 7.936 | 5 | 6.823
T-6 | 4 | 7.936 | 26 | 7.936
T-7 | 0 | 8.03 | 0 | 7.13
T-8 | 1 | 8.03 | 0.327 | 0.822
T-1 | 2 | 8.03 | 2 | 4.073
T-2 | 3 | 8.03 | 4.5 | 6.416
T-3 | 4 | 8.03 | 21 | 8.03
T-8 | 0 | 7.874 | 0 | 6.164
T-5 | 1 | 7.874 | -0.021 | 1.709
T-6 | 2 | 7.874 | 2.5 | 5.538
T-7 | 3 | 7.874 | 5 | 6.982
T-8 | 4 | 7.874 | 25 | 7.874
B-9 | 0 | 7.824 | 0 | 7.114
B-10 | 1 | 7.824 | 0.758 | 0.126
B-11 | 2 | 7.824 | 3 | 4.639
B-12 | 3 | 7.824 | 6 | 6.847
B-13 | 4 | 7.824 | 26 | 7.824
B-10 | 0 | 7.915 | 0 | 7.315
B-15 | 1 | 7.915 | 0.717 | 0.112
B-16 | 2 | 7.915 | 3 | 4.622
B-17 | 3 | 7.915 | 6 | 6.855
B-18 | 4 | 7.915 | 27 | 7.915
B-11 | 0 | 7.915 | 0 | 6.755
B-10 | 1 | 7.915 | 0.592 | 0.871
B-11 | 2 | 7.915 | 3 | 5.079
B-12 | 3 | 7.915 | 7 | 7.289
B-13 | 4 | 7.915 | 26 | 7.915
B-12 | 0 | 7.925 | 0 | 6.875
B-15 | 1 | 7.925 | 0.565 | 0.787
B-16 | 2 | 7.925 | 4 | 5.964
B-17 | 3 | 7.925 | 6 | 7
B-18 | 4 | 7.925 | 27 | 7.925
B-13 | 0 | 7.925 | 0 | 7.03
B-10 | 1 | 7.925 | 0.543 | 0.644
B-11 | 2 | 7.925 | 2.5 | 4.438
B-12 | 3 | 7.925 | 6 | 6.989
B-13 | 4 | 7.925 | 27 | 7.925
B-14 | 0 | 7.915 | 0 | 6.765
B-15 | 1 | 7.915 | 0.589 | 0.863
B-16 | 2 | 7.915 | 4.5 | 4.084
B-17 | 3 | 7.915 | 8 | 6.894
B-18 | 4 | 7.915 | 29 | 7.915
B-15 | 0 | 7.946 | 0 | 6.976
B-10 | 1 | 7.946 | -0.165 | 0.952
B-11 | 2 | 7.946 | 2 | 4.823
B-12 | 3 | 7.946 | 6 | 7.243
B-13 | 4 | 7.946 | 27 | 7.946
B-16 | 0 | 7.864 | 0 | 7.044
B-15 | 1 | 7.864 | 0.79 | 0.203
B-16 | 2 | 7.864 | 3 | 4.602
B-17 | 3 | 7.864 | 7 | 7.167
B-18 | 4 | 7.864 | 26 | 7.864
B-17 | 0 | 7.946 | 0 | 6.926
B-10 | 1 | 7.946 | 1.009 | -0.032
B-11 | 2 | 7.946 | 3.2 | 4.418
B-12 | 3 | 7.946 | 6 | 6.704
B-13 | 4 | 7.946 | 28 | 7.946
B-18 | 0 | 8.02 | 0 | 7.119
B-15 | 1 | 8.02 | 0.286 | 0.841
B-16 | 2 | 8.02 | 2.5 | 4.792
B-17 | 3 | 8.02 | 5 | 6.711
B-18 | 4 | 8.02 | 21 | 8.02
D-19 | 0 | 8.009 | 0 | 7.268
D-20 | 1 | 8.009 | 0.528 | 0.515
D-21 | 2 | 8.009 | 3 | 4.949
D-22 | 3 | 8.009 | 6 | 6.976
D-23 | 4 | 8.009 | 28 | 8.009
D-20 | 0 | 8.075 | 0 | 7.445
D-25 | 1 | 8.075 | 0.617 | 0.319
D-26 | 2 | 8.075 | 3.1 | 4.836
D-19 | 3 | 8.075 | 6.3 | 7.025
D-20 | 4 | 8.075 | 29 | 8.075
D-21 | 0 | 7.936 | 0 | 7.205
D-22 | 1 | 7.936 | 0.461 | 0.555
D-23 | 2 | 7.936 | 3 | 5.079
D-24 | 3 | 7.936 | 6.5 | 7.164
D-25 | 4 | 7.936 | 27 | 7.936
D-22 | 0 | 7.874 | 0 | 5.624
D-19 | 1 | 7.874 | -0.326 | 1.194
D-20 | 2 | 7.874 | 2.5 | 5.96
D-21 | 3 | 7.874 | 6 | 7.377
D-22 | 4 | 7.874 | 24 | 7.874
D-23 | 0 | 7.967 | 0 | 6.026
D-24 | 1 | 7.967 | -0.267 | 1.902
D-25 | 2 | 7.967 | 2 | 5.343
D-26 | 3 | 7.967 | 5 | 7.099
D-19 | 4 | 7.967 | 26 | 7.967
D-24 | 0 | 7.915 | 0 | 5.925
D-21 | 1 | 7.915 | 0.15 | 1.976
D-22 | 2 | 7.915 | 1.7 | 4.607
D-23 | 3 | 7.915 | 4 | 6.528
D-24 | 4 | 7.915 | 25 | 7.915
D-25 | 0 | 7.895 | 0 | 4.064
D-26 | 1 | 7.895 | -0.403 | 3.771
D-19 | 2 | 7.895 | 3 | 6.768
D-20 | 3 | 7.895 | 5 | 7.369
D-21 | 4 | 7.895 | 24 | 7.895
D-26 | 0 | 7.844 | 0 | 5.374
D-23 | 1 | 7.844 | 0.25 | 2.431
D-24 | 2 | 7.844 | 2 | 5.105
D-25 | 3 | 7.844 | 5 | 6.994
D-26 | 4 | 7.844 | 25 | 7.844
S-27 | 0 | 7.755 | 0 | 3.455
| 1 | 7.755 | 0.189 | 4.285
| 2 | 7.755 | 2.5 | 6.398
| 3 | 7.755 | 4 | 7.018
| 4 | 7.755 | 23 | 7.755
S-28 | 0 | 7.988 | 0 | 6.257
| 1 | 7.988 | -0.15 | 1.715
| 2 | 7.988 | 3 | 6.012
| 3 | 7.988 | 6 | 7.329
| 4 | 7.988 | 26 | 7.988
S-29 | 0 | 7.977 | 0 | 6.887
| 1 | 7.977 | 0.43 | 0.95
| 2 | 7.977 | 2 | 4.687
| 3 | 7.977 | 5 | 6.663
| 4 | 7.977 | 27 | 7.977
S-30 | 0 | 7.977 | 0 | 6.737
| 1 | 7.977 | 0.259 | 1.193
| 2 | 7.977 | 2.2 | 4.649
| 3 | 7.977 | 6 | 7.152
| 4 | 7.977 | 27 | 7.977
S-31 | 0 | 7.977 | 0 | 7.487
| 1 | 7.977 | 0.522 | 0.259
| 2 | 7.977 | 2.5 | 4.242
| 3 | 7.977 | 5.5 | 6.735
| 4 | 7.977 | 27 | 7.977
S-32 | 0 | 7.988 | 0 | 7.547
| 1 | 7.988 | 1.14 | -1.106
| 2 | 7.988 | 3 | 3.378
| 3 | 7.988 | 6 | 6.45
| 4 | 7.988 | 28 | 7.988
S-33 | 0 | 7.977 | 0 | 7.457
| 1 | 7.977 | 0.47 | 0.335
| 2 | 7.977 | 2.6 | 4.476
| 3 | 7.977 | 6 | 6.972
| 4 | 7.977 | 27 | 7.977
S-34 | 0 | 7.967 | 0 | 7.436
| 1 | 7.967 | 0.49 | 0.323
| 2 | 7.967 | 2.5 | 4.319
| 3 | 7.967 | 5 | 6.517
| 4 | 7.967 | 27 | 7.967
S-35 | 0 | 7.977 | 0 | 7.697
| 1 | 7.977 | 0.7 | -0.18
| 2 | 7.977 | 3 | 4.469
| 3 | 7.977 | 6 | 6.81
| 4 | 7.977 | 28 | 7.977
S-36 | 0 | 7.967 | 0 | 7.476
| 1 | 7.967 | 0.611 | 0.159
| 2 | 7.967 | 2.5 | 4.08
| 3 | 7.967 | 5 | 6.422
| 4 | 7.967 | 27 | 7.967
S-37 | 0 | 7.956 | 0 | 7.286
| 1 | 7.956 | 0.307 | 0.597
| 2 | 7.956 | 3 | 5.246
| 3 | 7.956 | 7 | 7.341
| 4 | 7.956 | 27 | 7.956
S-38 | 0 | 7.988 | 0 | 7.147
| 1 | 7.988 | 0.225 | 0.803
| 2 | 7.988 | 2.5 | 4.859
| 3 | 7.988 | 6 | 6.735
| 4 | 7.988 | 27 | 7.987
Stations | Recovery Time, tr
T-1 | 26
T-2 | 28
T-3 | 26
T-4 | 26
T-5 | 27
T-6 | 26
T-7 | 21
T-8 | 25
B-9 | 26
B-10 | 27
B-11 | 26
B-12 | 27
B-13 | 27
B-14 | 29
B-15 | 27
B-16 | 26
B-17 | 28
B-18 | 21
D-19 | 28
D-20 | 29
D-21 | 27
D-22 | 24
D-23 | 26
D-24 | 25
D-25 | 24
D-26 | 25
S-27 | 23
S-28 | 26
S-29 | 27
S-30 | 27
S-31 | 27
S-32 | 28
S-33 | 27
S-34 | 27
S-35 | 28
S-36 | 27
S-37 | 27
S-38 | 27